Integrating the Arduino Yun in Crossbar.io based IoT applications
WAMP router running
anywhere e.g. on-site or
in data-center
Secure, outbound-only
uplink connection via
Wifi Access Point / Router
WAMP
component
Arduino Yun
Micro-
controller
CPU
Serial
Runs Linux with WAMP
component e.g. written in
Python, JavaScript or C++
and acting as a „smart bridge“
Any WAMP application component
written in any language running
anywhere can now talk to the device
and vice-versa
Runs C code talking to the
hardware and to the WAMP
bridge over Serial

---
Integrating the Arduino Yun in Crossbar.io based IoT applications
Arduino Yun
User C code runs on the microcontroller:
1) low-level sensor and actuator processing
2) communication over Serial with main CPU
User Python code (or JS, or C++, ..) runs on CPU:
1) communication over Serial with microcontroller
2) optional higher-level sensor/actuator processing
3) communication over WAMP with Crossbar.io
Micro-
controller
CPU
Serial