Integrating the Arduino Yun in Crossbar.io based IoT applications
WAMP router running
anywhere e.g. on-site or
in data-center
Secure, outbound-only
uplink connection via
Wifi Access Point / Router
WAMP
component
Arduino Yun
Micro-
controller
CPU
Serial
Runs Linux with WAMP
component e.g. written in
Python, JavaScript or C++
and acting as a „smart bridge“
Any WAMP application component
written in any language running
anywhere can now talk to the device
and vice-versa
Runs C code talking to the
hardware and to the WAMP
bridge over Serial